## Sheet1
Test	Variable	Non variable	Posible Values	PIN1	PIN2	Tipo	Cable Color			Programmed Output (received from XPL)	Programmed Input (send to XPL)	Send Value to Input	Name	Values Ranges

1	Battery		0 or 1						If 0 turn off all leds and Module8	1D 0 sim/cockpit2/electrical/battery_on 1	n/a		1 - Battery 1 is On?	int
1	Avionics		0 or 1						If Avionics <= 0 turn all off off	2D 0 sim/cockpit2/switches/avionics_power_on 1	n/a		3 – Avionics power is On?	int

	----- 5 Uppers Buttons Sounds -----------------------------------------------------------------------------------------------------------------
	-------------->>>decorative	SoundCom1Button		--- --- ---	--- --- ---	--- --- ---			n/a		n/a	n/a	n/a	---
2	SoundCom1Led	LED_SOUND_COM1	0 or 1	13		led verde	verde (azul -)			3D 0 sim/cockpit2/radios/actuators/audio_selection_com1 1			Com1 selected for listening	int
2		SoundNav1Button		22				naranja (violeta -)	Switch value of the SoundNav1Led		C1 sim/cockpit2/radios/actuators/audio_selection_nav1 0 1	if SoundNav1Led = 1 =>> 0, else 1	Nav1 selected for listening	---
2	SoundNav1Led	LED_SOUND_NAV1	0 or 1	12		led verde	naranja (amarillo -)			4D 0 sim/cockpit2/radios/actuators/audio_selection_nav1 1			Nav1 selected for listening	int
2		SoundMarkButton		23				amarillo (negro -)	Switch value of the SoundMarkerLed		C2 sim/cockpit2/radios/actuators/audio_marker_enabled 0 1	if SoundMarkerLed = 1 =>> 0, else 1	Beacon Marker selected for listening	---
2	SoundMarkerLed	LED_SOUND_MARK	0 or 1	11		led verde	verde (azul -)			5D 0 sim/cockpit2/radios/actuators/audio_marker_enabled 1			Beacon Marker selected for listening	int
2		SoundDme1Button		24				gris (violetra -)	Switch value of the SoundDme1Led		C3 sim/cockpit2/radios/actuators/audio_dme_enabled 0 1	if SoundDme1Led = 1 =>> 0, else 1	DME audio enabled? ( if the nav has DME)	---
2	SoundDme1Led	LED_SOUND_DME1	0 or 1	10		led verde	rojo (marron -)			6D 0 sim/cockpit2/radios/actuators/audio_dme_enabled 1			DME audio enabled? ( if the nav has DME)	int
2		SoundAdf1Button		25				blanco (negro -)	Switch value of the SoundAdf1Led		C4 sim/cockpit2/radios/actuators/audio_selection_adf1 0 1	if SoundAdf1Led = 1 =>> 0, else 1	ADF1 selected for listening	---
2	SoundAdf1Led	LED_SOUND_ADF1	0 or 1	9		led verde	gris (violeta -)			7D 0 sim/cockpit2/radios/actuators/audio_selection_adf1 1			ADF1 selected for listening	int

	----- Radio row 1 ----------------------------------------------------------------------------------------------------------------------------------
3	selector1		C or N or A											char
3		selectorToC1B	change to C	26				rojo (negro -)	Switch value of the selectedLedC2L = 1; selectedLedN2L = 0; selectedLedA2L = 0; selector1 = C	8D 0 sim/cockpit2/radios/actuators/com1_frequency_hz_833 1		118000 a 136990 in intervals of 5 (just 136 max = 990; other 995)		long
3		LED_SELECTED_COM_1		8		led rojo	blanco (negro -)			9D 0 sim/cockpit2/radios/actuators/com1_standby_frequency_hz_833 1		idem		long
3		selectorToN1B	change to N	27				amarillo (naranja -)	Switch value of the selectedLedC2L = 0; selectedLedN2L = 1; selectedLedA2L = 0; selector1 = N	10D 0 sim/cockpit2/radios/actuators/nav1_frequency_hz 1		10800 a 11795		int
3		LED_SELECTED_NAV_1		7		led rojo	blanco (gris -)			11D 0 sim/cockpit2/radios/actuators/nav1_standby_frequency_hz 1		idem		int
3		selectorToA1B	change to A	28				rojo (negro -)	Switch value of the selectedLedC2L = 0; selectedLedN2L = 0; selectedLedA2L = 1; selector1 = A	12D 0 sim/cockpit2/radios/actuators/adf1_frequency_hz 1		0 to 9999		int
3		LED_SELECTED_ADF_1		6		led rojo	blanco (negro -)			13D 0 sim/cockpit2/radios/actuators/adf1_standby_frequency_hz 1		idem		int
3		StdAct1B	(- 1 -)	29				amarillo (naranja -)	Send signal to switch from standby to active: the com1 if selector1==C, the nav1 if selector1==N, the adf1 if selector1==A		( - 1 - )
				35	37				Send new frequency to standby: com1 if selector1==C, the nav1 if selector1==N, the adf1 if selector1==A		C6 sim/cockpit2/radios/actuators/com1_standby_frequency_hz_833			long
				36	38				Send new frequency to standby: com1 if selector1==C, the nav1 if selector1==N, the adf1 if selector1==A		or C8 sim/cockpit2/radios/actuators/nav1_standby_frequency_hz			int
											or C10 sim/cockpit2/radios/actuators/adf1_standby_frequency_hz			int
	----- Radio row 2 ----------------------------------------------------------------------------------------------------------------------------------
4	selector2		C or N or A											char
4		selectorToC1B		30				rojo (negro -)	Switch value of the selectedLedC2L = 1; selectedLedN2L = 0; selectedLedA2L = 0; selector1 = C	14D 0 sim/cockpit2/radios/actuators/com2_frequency_hz_833 1		118000 a 136990 in intervals of 5 (just 136 max = 990; other 995)		long
4		LED_SELECTED_COM_2	change to C	5		led rojo	rojo (negro -)			15D 0 sim/cockpit2/radios/actuators/com2_standby_frequency_hz_833 1		idem		long
4		selectorToN1B		31				blanco (negro -)	Switch value of the selectedLedC2L = 0; selectedLedN2L = 1; selectedLedA2L = 0; selector1 = N	16D 0 sim/cockpit2/radios/actuators/nav2_frequency_hz 1		10800 a 11795		int
4		LED_SELECTED_NAV_2	change to N	4		led rojo	gris (violeta -)			17D 0 sim/cockpit2/radios/actuators/nav2_standby_frequency_hz 1		idem		int
4		selectorToA1B		32				gris (violetra -)	Switch value of the selectedLedC2L = 0; selectedLedN2L = 0; selectedLedA2L = 1; selector1 = A	18D 0 sim/cockpit2/radios/actuators/adf2_frequency_hz 1		0 to 9999		int
4		LED_SELECTED_ADF_2	change to A	3		led rojo	blanco (negro -)			19D 0 sim/cockpit2/radios/actuators/adf2_standby_frequency_hz 1		idem		int
4		StdAct2B	(- 2 -)	33				rojo (negro -)	Send signal to switch from standby to active: the com2 if selector2==C, the nav2 if selector2==N, the adf2 if selector2==A		( - 2 - )
				39	41				Send new frequency to standby: com2 if selector2==C, the nav2 if selector2==N, the adf2 if selector2==A		C12 sim/cockpit2/radios/actuators/com2_standby_frequency_hz_833			long
				40	42				Send new frequency to standby: com2 if selector2==C, the nav2 if selector2==N, the adf2 if selector2==A		or C14 sim/cockpit2/radios/actuators/nav2_standby_frequency_hz			int
											or C16 sim/cockpit2/radios/actuators/adf2_standby_frequency_hz			int
	----- Transponder ----------------------------------------------------------------------------------------------------------------------------------
5	TransponderPosSelector		1 2 3 4 5 or 6
5	TransponderCode		0000 to 7777										10 - Current Transponder code (0000-7777)
		IdentButton		34				verde (azul -)	SEND
		Transponder1Encoder		43	45				calculate and change first digit from TransponderCode and SEND
		Transponder2Encoder		44	46				calculate and change second digit from TransponderCode and SEND
		Transponder3Encoder		47	49				calculate and change third digit from TransponderCode and SEND
		Transponder4Encoder		48	50				calculate and change fourtf digit from TransponderCode and SEND
		TransponderPos1Button		14				azul
		TransponderPos2Button		15				verde
		TransponderPos3Button		16				amarillo
		TransponderPos4Button		17			(Verde -) negativo	naranja
		TransponderPos5Button		18				rojo
		TransponderPos6Button		19				marron

	----- Displays ----------------------------------------------------------------------------------------------------------------------------------------
		Max7219chainedData		51
		Max7219chainedLoad		52
		Max7219chainedClock		53
	_TransponderPosSelector								When change, send transpodner status by position 1 2 3 4 5 or 6
	_TransponderCode								When change display on module 0, digits 3 2 1 and 0; also calculate Transponder1, Transponder2, Transponder3, Transponder4

3	Com1Active	Decimal intervals of 5 (just when int 136 max = 990; other 995)	118000 to 136990
3	_Com1Active	idem							When change if selector1==’C’ display on module 2 digits 6 5 4 (point) 3 2 1
3	Com1Stdby	idem							When change if selector1==’C’ display on module 3 digits 6 5 4 (point) 3 2 1
3	_Com1Stdby	idem							When change if selector1==’C’ display on module 1 digits 6 5 4 (point) 3 2 1
4	Com2Active	idem							When change if selector1==’C’ display on module 4 digits 6 5 4 (point) 3 2 1
4	_Com2Active	idem							When change if selector1==’N’ display on module 2 digits 6 5 4 (point) 3 2
4	Com2Stdby	idem							When change if selector1==’N’ display on module 3 digits 6 5 4 (point) 3 2
4	_Com2Stdby	idem							When change if selector1==’N’ display on module 1 digits 6 5 4 (point) 3 2
3	Nav1Active	Decimal intervals of 5	10800 to 11795
3	_Nav1Active	idem							When change if selector1==’N’ display on module 4 digits 6 5 4 (point) 3 2
3	Nav1Stdby	idem							When change if selector1==’A’ display on module 2 digits 5 4 3 2
3	_Nav1Stdby	idem							When change if selector1==’A’ display on module 3 digits 5 4 3 2
4	Nav2Active	idem							When change if selector1==’A’ display on module 1 digits 5 4 3 2
4	_Nav2Active	idem							When change if selector1==’A’ display on module 4 digits 5 4 3 2
4	Nav2Stdby	idem
4	_Nav2Stdby	idem
3	Adf1Active		0 to 9999
3	_Adf1Active
3	Adf1Stdby
3	_Adf1Stdby
4	Adf2Active
4	_Adf2Active
4	Adf2Stdby
4	_Adf2Stdby

		LED_INITIALIZED		2		led rojo	rojo (marron -)

				0 and 1 are tx / rx not in use
				20 and 21 reserved for LCD

	(1 when C)	long tmp2 = 8D 0 sim/cockpit2/radios/actuators/com1_frequency_hz_833 1
		long tmp1 = 9D 0 sim/cockpit2/radios/actuators/com1_standby_frequency_hz_833 1
		C5 sim/cockpit2/radios/actuators/com1_frequency_hz_833 0 1 = tmp1
		C6 sim/cockpit2/radios/actuators/com1_standby_frequency_hz_833 = tmp2

	(1 when N)	Int tmp2 = 10D 0 sim/cockpit2/radios/actuators/nav1_frequency_hz 1
		Int tmp1 = 11D 0 sim/cockpit2/radios/actuators/nav1_standby_frequency_hz 1
		C7 sim/cockpit2/radios/actuators/nav1_frequency_hz = tmp1
		C8 sim/cockpit2/radios/actuators/nav1_standby_frequency_hz = tmp2

	(1 when A)	Int tmp2 = 12D 0 sim/cockpit2/radios/actuators/adf1_frequency_hz 1
		Int tmp1 = 13D 0 sim/cockpit2/radios/actuators/adf1_standby_frequency_hz 1
		C9 sim/cockpit2/radios/actuators/adf1_frequency_hz = tmp1
		C10 sim/cockpit2/radios/actuators/adf1_standby_frequency_hz = tmp2

	(2 when C)	long tmp2 = 14D 0 sim/cockpit2/radios/actuators/com2_frequency_hz_833 1
		long tmp1 = 15D 0 sim/cockpit2/radios/actuators/com2_standby_frequency_hz_833 1
		C11 sim/cockpit2/radios/actuators/com1_frequency_hz_833 0 1 = tmp1
		C12 sim/cockpit2/radios/actuators/com1_standby_frequency_hz_833 = tmp2

	(2 when N)	Int tmp2 = 16D 0 sim/cockpit2/radios/actuators/nav2_frequency_hz 1
		Int tmp1 = 17D 0 sim/cockpit2/radios/actuators/nav2_standby_frequency_hz 1
		C13 sim/cockpit2/radios/actuators/nav2_frequency_hz = tmp1
		C14 sim/cockpit2/radios/actuators/nav2_standby_frequency_hz = tmp2

	(2 when A)	Int tmp2 = 18D 0 sim/cockpit2/radios/actuators/adf2_frequency_hz 1
		Int tmp1 = 19D 0 sim/cockpit2/radios/actuators/adf2_standby_frequency_hz 1
		C15 sim/cockpit2/radios/actuators/adf2_frequency_hz = tmp1
		C16 sim/cockpit2/radios/actuators/adf2_standby_frequency_hz = tmp2